## storage
section | technology | node_loc | node_exclude | storage_tec | active | input_commodity | input_level | input_value | output_commodity | output_level | output_value | tec_from | historical | node_from | inv_cost | capacity_factor | storage_initial | storage_self_discharge
charger | pump | all | R11_GLB | hydro_pump | yes | water/electr | water_upstream/secondary | 1/1.2 | water | storage_phs | 1 | elec_t_d |  | all | 200 | 0.9
storage | hydro_pump | all | R11_GLB | yes | yes | water | storage_phs | 1 | water | storage_phs | 1 | elec_t_d |  | all | 1200 | 0.9 | 0 | 0.01
discharger | turbine | all | R11_GLB | hydro_pump | yes | water | storage_phs | 1 | water/electr | water_downstream/secondary | 1/1 | elec_t_d |  | all | 400 | 0.9
charger | inflow_dummy | all | R11_GLB | hydro_dam | yes | water | water_upstream | 1 | water | storage | 1 | elec_t_d | hydro_lc | all | 0.01 | 0.9
storage | hydro_dam | all | R11_GLB | yes | yes | water | storage | 1 | water | storage | 1 | elec_t_d | hydro_lc | all | 1200 | 0.9 | 1.5 | 0.01
discharger | turbine_dam | all | R11_GLB | hydro_dam | yes | water | storage | 1 | water/electr | water_downstream/secondary | 1/1 | elec_t_d | hydro_lc | all | 400 | 0.9
Note on C1: [Threaded comment] Your version of Excel allows you to read this threaded comment; however, any edits to it will get removed if the file is opened in a newer version of Excel. Learn more: https://go.microsoft.com/fwlink/?linkid=870924 Comment: either 'all' or one string or strings seprated by (/)