## vre_use
technology | definition | upload | inp or out | active | order | parameter | method | variable | unit | conversion
solar_pv_ppl | Solar photovoltaic power plant (no storage) | Solar PV | output | yes | 1 |  | sum | ACT | TWh | 8.76
solar_th_ppl | Solar thermal power plant with storage | CSP | output | yes | 1.1 |  | sum | ACT | TWh | 8.76
csp_sm1_ppl | CSP | CSP | output | yes | 1.1 |  | sum | ACT | TWh | 8.76
csp_sm3_ppl |  | CSP | output | yes | 1.1 |  | sum | ACT | TWh | 8.76
wind_ppl | Wind onshore | Wind | output | yes | 1.2 |  | sum | ACT | TWh | 8.76
bio_ppl | Biomass | Biomass | output | yes | 1.3 |  | sum | ACT | TWh | 8.76
bio_istig | Biomass | Biomass | output | yes | 1.3 |  | sum | ACT | TWh | 8.76
turbine_dam | Electricity from reservoir hydro | Reservoir hydro | output | yes | 1.4 |  | sum | ACT | TWh | 8.76
hydro_lc | Reservoir hydro | Reservoir hydro | output | yes | 1.4 |  | sum | ACT | TWh | 8.76
hydro_hc | Reservoir hydro | Reservoir hydro | output | yes | 1.4 |  | sum | ACT | TWh | 8.76
turbine |  | Pumped hydro | output | yes | 1.5 |  | sum | ACT | TWh | 8.76
gas_ppl | Gas power plant, Rankine cycle | Gas | output | yes | 1.6 | sum | sum | ACT | TWh | 8.76
gas_ct | Gas combustion->turbine power plant | Gas | output | yes | 1.6 | sum | sum | ACT | TWh | 8.76
gas_cc | Gas combined cycle power->plant | Gas | output | yes | 1.6 | sum | sum | ACT | TWh | 8.76
coal_ppl | Coal power->plant | Coal | output | yes | 1.65 | sum | sum | ACT | TWh | 8.76
coal_ppl_u | Coal power plant without abatement measures | Coal | output | yes | 1.65 | sum | sum | ACT | TWh | 8.76
elec_exp_kaz-krg | interconnector | Electricity export | output | yes | 1.7 |  | sum | ACT | TWh | 8.76
elec_exp_kaz-uzb | interconnector | Electricity export | output | yes | 1.7 |  | sum | ACT | TWh | 8.76
elec_exp_krg-kaz | interconnector | Electricity export | output | yes | 1.7 |  | sum | ACT | TWh | 8.76
elec_exp_krg-taj | interconnector | Electricity export | output | yes | 1.7 |  | sum | ACT | TWh | 8.76
elec_exp_krg-uzb | interconnector | Electricity export | output | yes | 1.7 |  | sum | ACT | TWh | 8.76
elec_exp_taj-krg | interconnector | Electricity export | output | yes | 1.7 |  | sum | ACT | TWh | 8.76
elec_exp_uzb-kaz | interconnector | Electricity export | output | yes | 1.7 |  | sum | ACT | TWh | 8.76
elec_exp_uzb-krg | interconnector | Electricity export | output | yes | 1.7 |  | sum | ACT | TWh | 8.76
elec_exp_taj-uzb | interconnector | Electricity export | output | yes | 1.7 |  | sum | ACT | TWh | 8.76
elec_exp_uzb-taj | interconnector | Electricity export | output | yes | 1.7 |  | sum | ACT | TWh | 8.76
elec_imp |  | Electricity import | output | yes | 1.8 |  | sum | ACT | TWh | 8.76
elec_t_d | T&D losses | T&D losses | input-output | yes | 1.9 |  | sum | ACT | TWh | 8.76
sp_el_I |  | Electricity demand | input | yes | 2 |  | sum | ACT | TWh | 8.76
sp_el_RC |  | Electricity demand | input | yes | 2 |  | sum | ACT | TWh | 8.76
sp_liq_I |  | Electricity demand | output | yes | 2 |  | sum | ACT | TWh | 8.76
sp_meth_I |  | Electricity demand | output | yes | 2 |  | sum | ACT | TWh | 8.76
hydro_dam | Storage content | Energy content of reservoir hydro |  | yes | 2.5 |  | sum | STORAGE | TWh | 8.76
hydro_pump | Storage content | Energy content of pumped hydro |  | yes | 2.6 |  | sum | STORAGE | TWh | 8.76
inflow_up_amu | Inflow upstream | Inflow upstream I (amu) |  | yes | 3.1 |  | sum | ACT | m3/s | 1000
inflow_up_amu2 | Inflow upstream2 | Inflow upstream II (amu) |  | yes | 3.1 |  | sum | ACT | m3/s | 1000
spillage_amu | Spillage amu | Water spillage I (amu) |  | no | 3.2 |  | sum | ACT | m3/s | 1000
spillage_amu2 | Spillage amu 2 | Water spillage II (amu) |  | no | 3.2 |  | sum | ACT | m3/s | 1000
inflow_up_siri | Inflow upstream | Inflow upstream I (siri) |  | yes | 3.3 |  | sum | ACT | m3/s | 1000
inflow_up_siri2 | Inflow upstream2 | Inflow upstream II (siri) |  | yes | 3.3 |  | sum | ACT | m3/s | 1000
spillage_siri | Spillage amu | Water spillage I (siri) |  | no | 3.4 |  | sum | ACT | m3/s | 1000
spillage_siri2 | Spillage amu 2 | Water spillage II (siri) |  | no | 3.4 |  | sum | ACT | m3/s | 1000
outflow_amu | Outflow amu | Water demand (amu) |  | yes | 4 |  | sum | ACT | m3/s | 1000
outflow_amu | Outflow amu | Water demand (siri) |  | yes | 4 |  | sum | ACT | m3/s | 1000

## vre_cap
technology | definition | upload | inp or out | active | order | parameter | method | variable | unit | conversion
solar_pv_ppl | Solar photovoltaic power plant (no storage) | Solar PV |  | yes | 1 |  | sum | CAP | MW | 1000
solar_th_ppl | Solar thermal power plant with storage | CSP |  | yes | 1.1 |  | sum | CAP | MW | 1000
csp_sm1_ppl | CSP | CSP |  | yes | 1.1 |  | sum | CAP | MW | 1000
csp_sm3_ppl |  | CSP |  | yes | 1.1 |  | sum | CAP | MW | 1000
wind_ppl | Wind onshore | Wind |  | yes | 1.2 |  | sum | CAP | MW | 1000
bio_ppl | Biomass | Biomass |  | yes | 1.3 |  | sum | CAP | MW | 1000
bio_istig | Biomass | Biomass |  | yes | 1.3 |  | sum | CAP | MW | 1000
hydro_dam | Electricity from reservoir hydro | Reservoir hydro |  | yes | 1.4 |  | sum | CAP | MW | 1000
hydro_lc | Reservoir hydro | Reservoir hydro |  | yes | 1.4 |  | sum | CAP | MW | 1000
hydro_hc | Reservoir hydro | Reservoir hydro |  | yes | 1.4 |  | sum | CAP | MW | 1000
turbine |  | Pumped hydro |  | yes | 1.5 |  | sum | CAP | MW | 1000
gas_ppl | Gas power plant, Rankine cycle | Gas |  | yes | 1.6 | sum | sum | CAP | MW | 1000
gas_ct | Gas combustion->turbine power plant | Gas |  | yes | 1.6 | sum | sum | CAP | MW | 1000
gas_cc | Gas combined cycle power->plant | Gas |  | yes | 1.6 | sum | sum | CAP | MW | 1000
coal_ppl | Coal power->plant | Coal |  | yes | 1.65 | sum | sum | CAP | MW | 1000
coal_ppl_u | Coal power plant without abatement measures | Coal |  | yes | 1.65 | sum | sum | CAP | MW | 1000
elec_exp_kaz-krg | interconnector | Electricity export |  | yes | 1.7 |  | sum | CAP | MW | 1000
elec_exp_kaz-uzb | interconnector | Electricity export |  | yes | 1.7 |  | sum | CAP | MW | 1000
elec_exp_krg-kaz | interconnector | Electricity export |  | yes | 1.7 |  | sum | CAP | MW | 1000
elec_exp_krg-taj | interconnector | Electricity export |  | yes | 1.7 |  | sum | CAP | MW | 1000
elec_exp_krg-uzb | interconnector | Electricity export |  | yes | 1.7 |  | sum | CAP | MW | 1000
elec_exp_taj-krg | interconnector | Electricity export |  | yes | 1.7 |  | sum | CAP | MW | 1000
elec_exp_uzb-kaz | interconnector | Electricity export |  | yes | 1.7 |  | sum | CAP | MW | 1000
elec_exp_uzb-krg | interconnector | Electricity export |  | yes | 1.7 |  | sum | CAP | MW | 1000
elec_exp_taj-uzb | interconnector | Electricity export |  | yes | 1.7 |  | sum | CAP | MW | 1000
elec_exp_uzb-taj | interconnector | Electricity export |  | yes | 1.7 |  | sum | CAP | MW | 1000
elec_imp |  | Electricity import |  | yes | 1.8 |  | sum | CAP | MW | 1000
elec_t_d | T&D losses | T&D Network |  | yes | 1.9 |  | sum | CAP | MW | 1000
sp_el_I |  | Electricity demand |  | no | 2 |  | sum | CAP | MW | 1000
sp_el_RC |  | Electricity demand |  | no | 2 |  | sum | CAP | MW | 1000
sp_liq_I |  | Electricity demand |  | no | 2 |  | sum | CAP | MW | 1000
sp_meth_I |  | Electricity demand |  | no | 2 |  | sum | CAP | MW | 1000
hydro_dam | Storage content | Energy content of reservoir hydro |  | no | 2.5 |  | sum | STORAGE | TWh | 8.76
hydro_pump | Storage content | Energy content of pumped hydro |  | no | 2.6 |  | sum | STORAGE | TWh | 8.76
inflow_up_amu | Inflow upstream | Inflow upstream I (amu) |  | no | 3.1 |  | sum | ACT | m3/s | 1000
inflow_up_amu2 | Inflow upstream2 | Inflow upstream II (amu) |  | no | 3.1 |  | sum | ACT | m3/s | 1000
spillage_amu | Spillage amu | Water spillage I (amu) |  | no | 3.2 |  | sum | ACT | m3/s | 1000
spillage_amu2 | Spillage amu 2 | Water spillage II (amu) |  | no | 3.2 |  | sum | ACT | m3/s | 1000
inflow_up_siri | Inflow upstream | Inflow upstream I (siri) |  | no | 3.3 |  | sum | ACT | m3/s | 1000
inflow_up_siri2 | Inflow upstream2 | Inflow upstream II (siri) |  | no | 3.3 |  | sum | ACT | m3/s | 1000
spillage_siri | Spillage amu | Water spillage I (siri) |  | no | 3.4 |  | sum | ACT | m3/s | 1000
spillage_siri2 | Spillage amu 2 | Water spillage II (siri) |  | no | 3.4 |  | sum | ACT | m3/s | 1000
outflow_amu | Outflow amu | Water demand (amu) |  | no | 4 |  | sum | ACT | m3/s | 1000
outflow_amu | Outflow amu | Water demand (siri) |  | no | 4 |  | sum | ACT | m3/s | 1000