## scenarios
Model name | Scenario name | Version | Name in Excel results | Description of scenario | Main observation
MESSAGE_CASm | baseline_t12 | 8 | 'baseline' | Baseline, no policy | No use of PHS proposal
MESSAGE_CASm | renewable-50 | 4 | '50% RE' | 50% renewable energy target in electricity mix in 2050 | Proposed PHS will be used as a cost optimal option to reach the climate target
MESSAGE_CASm | renewable-50_no-PHS | 3 | '50% RE, no PHS' | 50% renewable energy target in electricity mix in 2050, with no option for additional pumped hydro | If not applying the proposed PHS, the target can be achieved with a slightly higher cost compared to scenario '50% RE'
MESSAGE_CASm | renewable-70 | 5 | '70% RE' | 70% renewable energy target in electricity mix in 2050 | Proposed PHS will be used as a cost optimal option to reach the climate target
MESSAGE_CASm | renewable-70_no-PHS | 4 | '70% RE, no PHS' | 70% renewable energy target in electricity mix in 2050, with no option for additional pumped hydro | If not applying the proposed PHS, the target of 70% can be achieved with a higher cost compared to scenario '70% RE'
MESSAGE_CASm | water-inflow-20 | 2 | '-20% water inflow' | 20% reduction in water inflow in upstream | Proposed PHS is needed to manage the reduced water supply to meet the demand
MESSAGE_CASm | water-inflow-20_renewable-50 | 2 | '-20% water inflow, 50% RE' | 20% reduction in water inflow in upstream, and 50% renewable energy target in electricity mix in 2050 | While the proposed PHS helps to manage the reduced water supply and to meet the demand, it also helps to reach the target of 50% RE (synergetic effects captured between energy and water management). The additional cost for meeting 50% RE target in this water constrained scenario relative to the scenario '-20% water inflow' is LOWER than the additional cost of the scenario '50% RE' relative to 'baseline'. Because in this scenario PHS is already needed for managing water supply (already invested and can help managing energy).
MESSAGE_CASm | water-demand-20 | 2 | '+20% water demand' | 20% increase in water demand in downstream | Proposed PHS is needed to manage the increased water demand
MESSAGE_CASm | water-demand-20_renewable-50 | 2 | '+20% water demand, 50% RE' | 20% increase in water demand in downstream, and 50% renewable energy target in electricity mix in 2050 | While the proposed PHS helps to meet the increased water demand downstream, it also helps to reach the target of 50% RE (synergetic effects captured between energy and water management).