## storage
section | technology | mode | lvl_temporal | node_loc | node_exclude | storage_tec | active | input_commodity | input_level | input_value | output_commodity | output_level | output_value | tec_from | historical | relation | node_from | inv_cost | capacity_factor | storage_initial | storage_self_discharge | notes
charger | hydro_phs_pump | M1 |  | all | R11_GLB | hydro_phs_dam | yes | water/electr | water_upstream/secondary | 1/1.2 | water | storage_phs | 1 | hydro_lc |  |  | all | multiply:0.2 | value:0.9 |  |  | Pumped hydro storage
storage | hydro_phs_dam | M1 | subannual | all | R11_GLB | yes | yes | water | storage_phs | 1 | water | storage_phs | 1 | hydro_lc |  |  | all | multiply:0.7 | value:0.9 | 1 | 0.01
discharger | hydro_phs | M1 |  | all | R11_GLB | hydro_phs_dam | yes | water | storage_phs | 1 | water/electr | water_upstream/secondary | 1/1 | hydro_lc |  | hydro_lc | all | multiply:0.3 | value:0.9
charger | hydro_lc_inflow | M1 |  | all | R11_GLB | hydro_lc_dam | yes | water | water_upstream | 1 | water | storage | 1 | hydro_lc | hydro_lc |  | all | multiply:0 | value:0.9 |  |  | Reservoir hydro storage with low cost
storage | hydro_lc_dam | M1 | subannual | all | R11_GLB | yes | yes | water | storage | 1 | water | storage | 1 | hydro_lc | hydro_lc |  | all | multiply:0.7 | value:0.9 | 1 | 0.01
discharger | hydro_lc | M1 |  | all | R11_GLB | hydro_lc_dam | yes | water | storage | 1 | water/electr | water_downstream/secondary | 1/1 | hydro_lc | hydro_lc | hydro_lc | all | multiply:0.3 | value:0.9
charger | hydro_hc_inflow | M1 |  | all | R11_GLB | hydro_hc_dam | yes | water | water_upstream | 1 | water | storage | 1 | hydro_hc | hydro_hc |  | all | multiply:0 | value:0.9 |  |  | Reservoir hydro storage with high cost
storage | hydro_hc_dam | M1 | subannual | all | R11_GLB | yes | yes | water | storage | 1 | water | storage | 1 | hydro_hc | hydro_hc |  | all | multiply:0.7 | value:0.9 | 1 | 0.01
discharger | hydro_hc | M1 |  | all | R11_GLB | hydro_hc_dam | yes | water | storage | 1 | water/electr | water_downstream/secondary | 1/1 | hydro_hc | hydro_hc | hydro_hc | all | multiply:0.3 | value:0.9
charger | dh_stor_inflow | M1 |  | all | R11_GLB | dh_stor_tank | yes | d_heat | secondary | 1.1 | d_heat | storage | 1 | gas_hpl |  |  | all | value:0 | value:0.9 |  |  | Thermal energy storage connected to district heating
storage | dh_stor_tank | M1 | subannual | all | R11_GLB | yes | yes | d_heat | storage | 1 | d_heat | storage | 1 | gas_hpl |  |  | all | value:1000 | value:0.9 | 1 | 0.01
discharger | dh_stor | M1 |  | all | R11_GLB | dh_stor_tank | yes | d_heat | storage | 1 | d_heat | secondary | 1 | gas_hpl |  |  | all | value:100 | value:0.9
charger | rc_stor_inflow | M1 |  | all | R11_GLB | rc_stor_tank | yes | rc_therm | useful | 1.1 | rc_therm | storage | 1 | gas_hpl |  |  | all | value:0 | value:0.9 |  |  | Thermal energy storage in buildings
storage | rc_stor_tank | M1 | subannual | all | R11_GLB | yes | yes | rc_therm | storage | 1 | rc_therm | storage | 1 | gas_hpl |  |  | all | value:1000 | value:0.9 | 1 | 0.01
discharger | rc_stor | M1 |  | all | R11_GLB | rc_stor_tank | yes | rc_therm | storage | 1 | rc_therm | useful | 1 | gas_hpl |  |  | all | value:100 | value:0.9
charger | h2_stor_pump | M1 |  | all | R11_GLB | h2_stor_tank | no | hydrogen | secondary | 1.1 | hydrogen | storage | 1 | h2_elec |  |  | all | value:0 | value:0.9 |  |  | (Gaseous) hydrogen storage
storage | h2_stor_tank | M1 | subannual | all | R11_GLB | yes | no | hydrogen | storage | 1 | hydrogen | storage | 1 | h2_elec |  |  | all | value:1800 | value:0.9 | 1 | 0.01
discharger | h2_stor | M1 |  | all | R11_GLB | h2_stor_tank | no | hydrogen | storage | 1 | hydrogen | secondary | 1 | h2_elec |  |  | all | value:100 | value:0.9
charger | elec_stor_charger | M1 |  | all | R11_GLB | elec_stor_bank | yes | electr | secondary | 1.2 | electorlite | storage | 1 | stor_ppl |  |  | all | multiply:0 | value:0.8 |  |  | Secondary electrochemical battery
storage | elec_stor_bank | M1 | subannual | all | R11_GLB | yes | yes | electrolite | storage | 1 | electrolite | storage | 1 | stor_ppl |  |  | all | multiply:0.7 | value:0.8 | 1 | 0.01
discharger | elec_stor | M1 |  | all | R11_GLB | elec_stor_bank | yes | electrolite | storage | 1 | electr | secondary | 1 | stor_ppl |  | stor_ppl | all | multiply:0.3 | value:0.8
charger | flex_rc_charger | M1 |  | all | R11_GLB | flex_rc_bank | yes | rc_spec | useful | 1 | rc_spec | storage | 1 | stor_ppl |  |  | all | value:0 | value:0.8 |  |  | Flexible demand response in buildings
storage | flex_rc_bank | M1 | subannual | all | R11_GLB | yes | yes | rc_spec | storage | 1 | rc_spec | storage | 1 | stor_ppl |  |  | all | value:100 | value:0.8 | 1 | 0.01
discharger | flex_rc | M1 |  | all | R11_GLB | flex_rc_bank | yes | rc_spec | storage | 1 | rc_spec | useful | 1 | stor_ppl |  | stor_ppl | all | value:0 | value:0.8
charger | flex_i_charger | M1 |  | all | R11_GLB | flex_i_bank | yes | i_spec | useful | 1 | i_spec | storage | 1 | stor_ppl |  |  | all | value:0 | value:0.8 |  |  | Flexible demand response in industry
storage | flex_i_bank | M1 | subannual | all | R11_GLB | yes | yes | i_spec | storage | 1 | i_spec | storage | 1 | stor_ppl |  |  | all | value:100 | value:0.8 | 1 | 0.01
discharger | flex_i | M1 |  | all | R11_GLB | flex_i_bank | yes | i_spec | storage | 1 | i_spec | useful | 1 | stor_ppl |  | stor_ppl | all | value:0 | value:0.8
Note on E1: [Threaded comment] Your version of Excel allows you to read this threaded comment; however, any edits to it will get removed if the file is opened in a newer version of Excel. Learn more: https://go.microsoft.com/fwlink/?linkid=870924 Comment: either 'all' or one string or strings seprated by (/)